## Sheet1
CO2 savings evaluator for TGIF projects
| Total savings | CO2 savings (lbs) | N2O savings (lbs) | CH4 savings (lbs) | CO2 equivalent (lbs) | Metric tons CO2e
Electricity (kWh) | 1 | 0.724 | 8.1e-06 | 3.02e-06 | 0.72647 | 0.00032946
Natural gas (therms) | 1 | 11.68 | 2.2e-05 | 0.001298 | 11.7164 | 0.0053135
CA Gasoline (gallons) | 1 | 19.38 | 0 | 0 | 19.38 | 0.0087891
CA Diesel (gallons) | 3457 | 77194.81 | 0 | 0 | 77194.81 | 35.009
See CCAR Protocol at http://www.climateregistry.org/resources/docs/protocols/grp/GRP_3.1_January2009.pdf
All numbers, conversions, and equivalents per CCAR Protocol, January 2009.
Assumptions
2000000 | Annual pounds of trash that could be composted in Family Housing
13500 | Garbage truck capacity per trip in pounds
148.1481 | Number of additional annual trips necessary to move compostable trash to landfills
3 | Miles per Gallon for a Diesel garbage truck
70 | Miles from UCSB to Marborg Trash Facility in Santa Maria
3456.7901 | Gallons Saved
Note on G5: Aggregate equivalent in terms of effect on global climate change.
Note on D7: For transportation, N20 and CH4 vary greatly by type of car and model year. Specifics can be found in CCAR Protocol